## 目录
SC33W1000CA2+W0066 柴 油 机 零 件 目 录
PARTS COTALOG OF SC33W1000CA2+W0066 SERIES DIESEL ENGINE
组件件号 Group Number | 组件中文名称 Chinese Description | 组件英文名称 English Description | 分类代码 Code
SC33W1000CA2+W0066 | 发动机整机 | DIESEL ENGINE | W111A
S80200001 | 机体组件 | CYLINDER BLOCK GROUP | W111C
S80007944 | 发动机起吊组件 | ENGINE LIFTING GROUP | W111D1
S80200001 | 机体组件 | CYLINDER BLOCK GROUP
W33A-000-01 | 发动机支架组件 | ENGINE SUPPORT GROUP
S80004746 | 通气管组件 | FUMES DISPOSAL GROUP | W111D2
S80005001 | 机体盖板组件 | COVER GROUP, CYLINDER BLOCK
W02D-000-02 | 加油口组件 | OIL FILLER GROUP
S80005120 | 气缸盖组件 | CYLINDER HEAD GROUP | W111E
W04B-000-02 | 气门旋转机构组件 | VALVE ROTOCOLL GROUP
W04B-000-02 | 气门旋转机构组件 | VALVE ROTOCOLL GROUP | W111F
W09A-000-01 | 凸轮轴组件 | CAMSHAFT GROUP
S80007312 | 活塞连杆组件 | PISTON AND CONNECTING ROD GROUP | W111G
S80006956 | 曲轴组件 | CRANKSHAFT GROUP
S80005120 | 气缸盖组件 | CYLINDER HEAD GROUP | W111H
S80007018 | 变型配套组件 | PARTS GROUP, ENGINE APPLICATION
S80007022 | 排气管隔热罩组件 | HEAT SHIELD, EXHAUST MANIFOLD GROUP
W12A-000-09 | 进气管组件 | AIR INTAKE PIPE GROUP
W13A-000-03 | 排气管组件 | EXHAUST MANIFOLD GROUP
W31A-000-04 | 仪表组件 | INSTRUMENT GROUP
S80005184 | 排气接管组件 | EXHAUST PIPE ADAPTER GROUP | W111J1
W19B-000-04 | 增压器机油管路组件 | OIL LINE GROUP, TURBOCHARGER
W38A-000-05 | 增压器组件 | TURBOCHARGER GROUP
S80004665 | 空滤器组件 | AIR FILTER GROUP | W111J2
S80006489 | 中冷器组件 | INTERCOOLER GROUP
S80007033 | 进气接管组件 | AIR INTAKE PIPE ADAPTER GROUP
S80004414 | 燃油滤清器组件 | FUEL FILTER GROUP | W111K1
S80005120 | 气缸盖组件 | CYLINDER HEAD GROUP
S80007018 | 变型配套组件 | PARTS GROUP, ENGINE APPLICATION
S80200001 | 机体组件 | CYLINDER BLOCK GROUP
W25A-000-02 | 联轴器组件 | COUPLING GROUP
W26B-000-03 | 燃油低压管路组件 | FUEL SUPPLY PIPING GROUP
S80001182 | 喷油泵组件 | FUEL INJECTION PUMP GROUP | W111K2
S80005001 | 机体盖板组件 | COVER GROUP, CYLINDER BLOCK
S80005120 | 气缸盖组件 | CYLINDER HEAD GROUP
S80005421 | 喷油器组件 | INJECTOR GROUP
S80007751 | 高压油管组件 | HIGH PRESSURE FUEL LINES GROUP
S80200001 | 机体组件 | CYLINDER BLOCK GROUP | W111L
W15A-000-01 | 机油泵组件 | OIL PUMP GROUP
W18A-000-01 | 机油冷却器组件 | OIL COOLER GROUP
W19A-000-01 | 机油管路组件 | ENGINE OIL LINE GROUP
S80007018 | 变型配套组件 | PARTS GROUP, ENGINE APPLICATION | W111M
W03A-000-03 | 油底壳组件 | OIL PAN GROUP
W03C-000-01 | 油尺组件 | OIL DIPSTICK GROUP
W51A-000-02 | 手摇机油泵组件 | MANUAL OIL PUMP GROUP
S00025351 | 海水泵组件 | RAW WATER PUMP GROUP | W111N
S80004736 | 调温器组件 | THERMOSTAT GROUP
S80005001 | 机体盖板组件 | COVER GROUP, CYLINDER BLOCK
S80005120 | 气缸盖组件 | CYLINDER HEAD GROUP
S80005205 | 冷却水管路组件 | COOLING LINE GROUP
S80006490 | 热交换器组件 | HEAT EXCHANGER GROUP
S80006491 | 配套水管路组件 | ENGINE APPLICATION COOLANT LINE GROUP
S80007018 | 变型配套组件 | PARTS GROUP, ENGINE APPLICATION
W20A-000-02 | 淡水泵组件 | WATER PUMP GROUP
S00025638 | 减振器组件 | CRANKSHAFT DAMPER GROUP | W111P
S80005001 | 机体盖板组件 | COVER GROUP, CYLINDER BLOCK
S80007083 | 曲轴皮带轮组件 | PULLEY GROUP, CRANKSHAFT
W11B-000-02 | 发电机 | ALTERNATOR
W16A-000-01 | 前端驱动机构组件 | FRONT GEAR MECHANISM GROUP
S80200001 | 机体组件 | CYLINDER BLOCK GROUP | W111Q
W07A-000-01 | 传动机构组件 | DRIVE MECHANISM GROUP
S80007004 | 飞轮壳组件 | FLYWHEEL HOUSING GROUP | W111U
S80007017 | 气动马达组件 | PNEUMATIC STARTING MOTOR ASSY
S80007018 | 变型配套组件 | PARTS GROUP, ENGINE APPLICATION
S80007034 | 飞轮壳支架组件 | BRACKET GROUP, FLYWHEEL HOUSING
S80007465 | 起动机组件 | STARTING MOTOR GROUP
W06B-000-01 | 飞轮组件 | FLYWHEEL GROUP

## W111A
序号 Ref | 件号 Part No | 中文名称 Chinese Description | 英文名称 English Description | 每台数量 Quantity | 标准件标记 Standard Fasteners Sign
1 | SC33W1000CA2+W0066 | 发动机整机 | DIESEL ENGINE | 1
返回目录 Back to the Contents

## W111C
序号 Ref | 件号 Part No | 中文名称 Chinese Description | 英文名称 English Description | 每台数量 Quantity | 标准件标记 Standard Fasteners Sign
1 | W02A-001-01 | 机体机加工部件 | CYLINDER BLOCK ASSY (MACHINED) | 1
2 | G02-134-01 | 定位销 | DOWEL PIN | 1
3 | W02A-118-01 | 曲轴推力轴承 | THRUST BEARING, CRANKSHAFT | 4
4 | B00000118 | 圆柱销 | PARALLEL PINS | 4 | GB/T119-A5*14
5 | W02A-140-01 | 垫圈 | WASHER | 2
6 | B00001712 | 内六角螺塞 | HEXAGONAL SOCKET HEAD PLUG | 2 | Q/SC584.2-M42*1.5
7 | W02A-139-01 | 垫圈 | WASHER | 1
8 | B00004185 | 内六角螺塞 | HEXAGONAL SOCKET HEAD PLUG | 1 | Q/SC584.2-M48*1.5
9 | W02A-113-01 | 凸轮轴中间轴承 | INTERMEDIATE MAIN BEARING HOUSING,CAMSHAFT | 5
10 | W02A-127-01 | 定位销 | DOWEL PIN | 5
11 | W02A-126-01 | 滚轮轴座圈 | SEAT INSERT, ROLLER SHAFT | 5
12 | W02A-112-01 | 凸轮轴后端轴承 | REAR BEARING, CAMSHAFT | 1
13 | W02A-124-01 | 滚轮轴后座 | REAR HOUSING, ROLLER SHAFT | 1
14 | W02A-138-01 | 凸轮轴止推片 | THRUST PLATE,CAMSHAFT | 1
15 | B00004158 | 圆柱销 | PARALLEL PINS | 2 | GB/T119-A4*10
16 | W02A-130-01 | 凸轮轴止推板 | THRUST PLATE, CAMSHAFT | 1
17 | B00002054 | 六角法兰面螺栓 | HEXAGON BOLTS WITH FLANGE | 5 | Q/SC622-M12*35
18 | B00001835 | 铜垫圈 | COPPER WASHER | 2 | Q/SC598-20*26
19 | B00001706 | 内六角螺塞 | HEXAGONAL SOCKET HEAD PLUG | 2 | Q/SC584.2-M20*1.5
20 | B00001827 | 铜垫圈 | COPPER WASHER | 5 | Q/SC598-16*20
21 | B00001704 | 内六角螺塞 | HEXAGONAL SOCKET HEAD PLUG | 5 | Q/SC584.2-M16*1.5
22 | W02A-151-02 | 推杆孔导向套 | GUIDE SLEEVE, TAPPET HOLE | 12
23 | W02A-153-02 | 推杆孔封油圈 | SEALING RING, TAPPET HOLE | 12
24 | W02A-151-01 | 通油管 | OIL PIPE | 6
25 | W02A-154-01 | 推杆孔橡皮圈 | RUBBER RING, TAPPET HOLE | 6
26 | B00001818 | 铜垫圈 | COPPER WASHER | 1 | Q/SC598-12*16
27 | B00004610 | 内六角头螺塞 | HEXAGON COUNTERSUNK PLUG SCREW | 1 | Q/SC584.2-M12*1.25
28 | W02A-117-01 | 缸套封水圈 | SEAL, CYLINDER LINER | 18
29 | W02A-102-01 | 缸套 | CYLINDER LINER | 6
30 | W02A-107-01 | 气缸盖垫片【１８０】 | GASKET, CYLINDER HEAD | 6
31 | B00000121 | 圆柱销 | PARALLEL PINS | 12 | GB/T119-A6*12
32 | W02A-108-01 | 气缸盖螺柱 | BOLT, CYLINDER HEAD | 48
33 | W02A-109-01 | 气缸盖螺母 | NUT, CYLINDER HEAD | 48
34 | W02A-125-01 | 滚轮轴前座 | FRONT HOUSING, ROLLER SHAFT | 1
35 | W02A-111-01 | 凸轮轴前端轴承 | FRONT BEARING, CAMSHAFT | 1
36 | W02A-131-01 | 滚轮轴前螺塞铜垫圈 | COPPER WASHER, ROLLER SHAFT PLUG | 1
37 | W02A-129-01 | 滚轮轴前螺塞 | PLUG, ROLLER SHAFT | 1
38 | W02A-150-01 | 凸轮轴孔前端盖板垫片 | GASKET, CAMSHAFT BORE FRONT COVER | 1
39 | W02A-149-01 | 凸轮轴孔前端盖板 | FRONT COVER, CAMSHAFT BORE | 1
40 | B00002134 | 六角法兰面螺栓 | HEXAGON BOLTS WITH FLANGE | 6 | Q/SC622-M8*20
41 | S00010180 | 主轴瓦（上） | MAIN BEARING, UPPER | 7
42 | S00010280 | 主轴瓦（下） | MAIN BEARING, LOWER | 7
43 | W02A-116-01 | 进水道闷头垫圈 | WASHER, WATER INLET PLUG | 6
44 | W02A-115-02 | 接头 | CONNECTOR | 1
45 | B00001699 | 内六角锥形螺塞 | HEXAGON COUNTERSUNK CONE PLUG SCREW | 1 | Q/SC584.1-R3/4
46 | W02A-115-01 | 进水道闷头 | PLUG, WATER INLET | 5
47 | S00000661 | 变速器输出轴轴承支座定位套 | TRANSMISSION AXIS BEARING SUPPORT LOCATING SLEEVE | 2
| B00004646 | 内六角锥形螺塞 | HEXAGON COUNTERSUNK CONE PLUG SCREW | 1 | Q61901
返回目录 Back to the Contents

## W111D1
序号 Ref | 件号 Part No | 中文名称 Chinese Description | 英文名称 English Description | 每台数量 Quantity | 标准件标记 Standard Fasteners Sign
1 | B00002099 | 六角法兰面螺栓 | HEXAGON BOLTS WITH FLANGE | 8 | Q/SC622-M16*40-10.9
3 | S00022238 | 发动机吊环 | ENGINE LIFTING EYE | 2
4 | B00000098 | 圆柱销 | PARALLEL PINS | 2 | GB/T119-A10*20
5 | B00004157 | 圆柱销 | PARALLEL PINS | 4 | GB/T119-A16*30
6 | W33A-101-01 | 发动机前支架 | ENGINE SUPPORT | 2
7 | B00001284 | 平垫圈 | PLAIN WASHER | 8 | GB/T97.1-16-200HV-Y
8 | B00001243 | 弹簧垫圈 | SINGLE COIL SPRING LOCK WASHERS, NORMAL TYPE | 8 | GB/T93-16
9 | B00004171 | 六角头螺栓 | HEXAGON HEAD BOLTS | 8 | GB/T5783-M16*50-10.9
10 | W02A-134-01 | 机体底板 | BEDPLATE, CYLINDER BLOCK | 1
11 | B00002050 | 六角法兰面螺栓 | HEXAGON BOLTS WITH FLANGE | 2 | Q/SC622-M12*30
12 | W02A-141-01 | 喷油嘴垫片 | GASKET, NOZZLE-INJECTOR | 6
13 | W02A-003-01 | 活塞冷却喷嘴部件 | ORIFICE ASSY, PISTON COOLING JET | 6
14 | W02A-148-01 | 前盖板垫片 | GASKET, FRONT COVER | 1
15 | B00000100 | 圆柱销 | PARALLEL PINS | 2 | GB/T119-A10*30
16 | W02A-137-01 | 前盖板 | FRONT COVER | 1
17 | B00002069 | 六角法兰面螺栓 | HEXAGON BOLTS WITH FLANGE | 2 | Q/SC622-M12*60
18 | B00002054 | 六角法兰面螺栓 | HEXAGON BOLTS WITH FLANGE | 12 | Q/SC622-M12*35
19 | W02A-132-01 | 曲轴前油封 | CRANKSHAFT SEAL, FRONT | 1
返回目录 Back to the Contents

## W111D2
序号 Ref | 件号 Part No | 中文名称 Chinese Description | 英文名称 English Description | 每台数量 Quantity | 标准件标记 Standard Fasteners Sign
1 | B00002049 | 六角法兰面螺栓 | HEXAGON BOLTS WITH FLANGE | 15 | Q/SC622-M12*25-ZN.D
2 | W02F-106-02 | 凸轮轴室盖板 | PLATE,CAMSHAFT BUSH HOUSING | 1
3 | W02E-101-01 | 凸轮轴室盖板垫片 | GASKET, CAMSHAFT HOUSING COVER | 1
4 | B00002050 | 六角法兰面螺栓 | HEXAGON BOLTS WITH FLANGE | 21 | Q/SC622-M12*30
5 | S00023877 | 曲轴箱通气端板 | END PLANT,VENT-CRANKCASE | 3
6 | W02F-109-01 | 凸轮轴室盖板垫片 | GASKET, CAMSHAFT HOUSING COVER | 5
7 | B00004162 | 六角法兰面螺栓 | HEXAGON BOLTS WITH FLANGE | 6 | GB/T16674.1-M12*40
8 | W02F-106-01 | 凸轮轴室盖板 | PLATE,CAMSHAFT BUSH HOUSING | 2
9 | B00002054 | 六角法兰面螺栓 | HEXAGON BOLTS WITH FLANGE | 2 | Q/SC622-M12*35
10 | B00002144 | 六角法兰面螺栓 | HEXAGON BOLTS WITH FLANGE | 4 | Q/SC622-M8*35-ZN.D
11 | S00027478 | 通气挡油板 | OIL BAFFLE, FUMES DISPOSAL | 1
12 | S00023269 | 垫片 | GASKET | 1
13 | S00023268 | 油气分离器进气管 | MIST INLET PIPE, CRANKCASE VENT FILTER | 1
14 | B00001998 | 六角法兰面螺栓 | HEXAGON BOLTS WITH FLANGE | 2 | Q/SC622-M10*20-ZN.D
15 | B00001571 | 喉箍 | CLAMP | 2 | Q/SC1302-27~51
16 | B00002388 | 橡胶水管 | RUBBER HOSE, WATER | 1 | Q/SC646-38*80
17 | S00014981 | 油气分离器部件 | CRANKCASE VENT FILTER ASSY | 1
18 | B00002056 | 六角法兰面螺栓 | HEXAGON BOLTS WITH FLANGE | 2 | Q/SC622-M12*35-ZN.D
19 | B00001565 | 喉箍 | CLAMP | 4 | Q/SC1302-18~32
20 | S00027475 | 油气分离器橡胶管 | HOSE, OIL SEPARATOR | 1
21 | B00001995 | 六角法兰面螺栓 | Hexagon bolts with flange-Small series | 2 | Q/SC622-M10*16-ZN.D
22 | S00027426 | 油气分离器回油管 | OIL RETURN PIPE, CRANKCASE VENT FILTER | 1
23 | D42-115-30 | 橡胶直管(φ19) | HOSE PIPE | 1
27 | B00002134 | 六角法兰面螺栓 | HEXAGON BOLTS WITH FLANGE | 4 | Q/SC622-M8*20
28 | S00018399 | 加油盖部件 | COVER ASSY, OIL FILLER | 1
29 | S00014680 | 加油弯管 | PIPE ELBOW, OIL FILLER | 1
30 | D12-314-01 | O型橡胶密封圈 | O-RING | 1
31 | B00002000 | 六角法兰面螺栓 | HEXAGON BOLTS WITH FLANGE | 48 | Q/SC622-M10*25-ZN.D
32 | S00013190 | 加油口法兰 | OIL FILLER FLANGE | 1
33 | W02F-111-01 | 机体侧盖板垫片 | GASKET, CYLINDER BLOCK SIDE COVER | 6
34 | B00004892 | 六角法兰面螺栓 | HEXAGON BOLTS WITH FLANGE | 4 | GB/T16674.1-M6*16-10.9-F
35 | W02F-117-01 | 机体盖板 | COVER, CYLINDER BLOCK | 1
36 | W02F-108-01 | 机体侧盖板 | SIDE COVER PLATE, CYLINDER BLOCK | 4
返回目录 Back to the Contents

## W111E
序号 Ref | 件号 Part No | 中文名称 Chinese Description | 英文名称 English Description | 每台数量 Quantity | 标准件标记 Standard Fasteners Sign
1 | S00022715 | 缸盖机加工部件 | CYLINDER HEAD ASSY (MACHINED) | 6
2 | W04B-105-01 | 气门锁夹 | VALVE COLLET | 48
3 | W04B-001-01 | 旋转机构部件 | VALVE ROTOCOLL ASSY | 24
4 | W04B-103-01 | 气门大弹簧 | VALVE SPRING | 24
5 | W04B-104-01 | 气门小弹簧 | VALVE SPRING | 24
6 | W04B-120-01 | 弹簧下座 | VALVE SPRING GUIDE | 24
7 | B00001733 | 六角头螺塞 | HEXAGON PLUG SCREW | 6 | Q/SC587.1-M8*1
8 | B00001854 | 铜垫圈 | COPPER WASHER | 6 | Q/SC598-8*12
9 | B00001815 | 铜垫圈 | COPPER WASHER | 6 | Q/SC598-10*18
10 | B00001724 | 六角头螺塞 | HEXAGON PLUG SCREW | 6 | Q/SC587.1-M10*1
11 | W04B-102-01 | 排气门 | VALVE, EXHAUST | 12
12 | W04B-101-01 | 进气门 | VALVE, INTAKE | 12
13 | B00002066 | 六角法兰面螺栓 | HEXAGON BOLTS WITH FLANGE | 12 | Q/SC622-M12*55
14 | B00001547 | 复合式密封硬垫圈 | COMPOSITE HARD SEAL GASKET | 12 | Q/SC1294-14
15 | W04A-119-01 | 缸盖罩壳 | VALVE COVER | 6
16 | W04A-120-01 | 气缸盖罩壳密封圈 | VALVE COVER RING | 6
17 | W04A-125-01 | 摇臂座螺母 | NUT, ROCKER ARM PEDESTAL | 12
18 | B00001278 | 平垫圈 | PLAIN WASHER | 12 | GB/T97.1-12-200HV-Y
19 | B00004177 | 双头螺柱 | STUD | 12 | GB/T899-GM12-M12*60-8.8-Y
20 | B00000836 | 六角法兰面螺母 | HEXAGON NUTS WITH FLANGE | 12 | GB/T6177-M12-Y
21 | B00001131 | 双头螺柱 | STUD | 12 | GB/T899-GM12-M12*90-8.8-Y
22 | W04A-003-01 | 摇臂座(左)机械加工部件 | ROCKER ARM PEDESTAL ASSY (MACHINED) | 6
23 | W04B-119-01 | 螺母 | NUT | 24
24 | W04B-003-01 | 排气门摇臂装配部件 | EXHAUST ROCKER ARM ASSEMBLY | 6
25 | W04B-004-01 | 调节螺钉装配部件 | ADJUSTING SCREW ASSEMBLY | 24
26 | W04B-002-01 | 进气门摇臂装配部件 | ROCKER ARM ASSEMBLY, INTAKE | 6
27 | W04A-002-01 | 摇臂座(右)机械加工部件 | ROCKER ARM PEDESTAL ASSY (MACHINED) | 6
返回目录 Back to the Contents

## W111F
序号 Ref | 件号 Part No | 中文名称 Chinese Description | 英文名称 English Description | 每台数量 Quantity | 标准件标记 Standard Fasteners Sign
1 | W09A-104-01 | 六角头螺栓 | HEXAGON HEAD BOLTS | 6
2 | W09A-001-01 | 凸轮轴装配部件 | CAMSHAFT ASSY (ASSEMBLED) | 1
3 | W09A-109-01 | 定位销 | DOWEL PIN | 1
4 | D02A-159-01A | 闷头(φ30) | PLUG | 2
5 | B00004189 | 小六角头头部带孔螺栓 | SMALL HEX HEAD BOLT WITH WIRE HOLE ON HEAD | 6 | Q/SC611.3-M8*28
6 | G02-134-01 | 定位销 | DOWEL PIN | 1
7 | W09A-106-01 | 短定位环 | LOCATING RING | 6
8 | W09A-002-01 | 滚轮摇臂部件 | ROLLER ROCKER ARM ASSY | 12
9 | W09A-105-01 | 长定位环 | LOCATING RING | 6
10 | W09A-114-01 | 堵塞 | PIN PLUG | 6
11 | W09A-103-01 | 摇臂轴 | SHAFT, ROCKER ARM | 3
12 | W04B-005-01 | 进气挺杆部件 | INTAKE PUSH ROD ASSEMBLY | 6
13 | W04B-006-01 | 排气挺杆部件 | EXHAUST PUSH ROD ASSEMBLY | 6
返回目录 Back to the Contents

## W111G
序号 Ref | 件号 Part No | 中文名称 Chinese Description | 英文名称 English Description | 每台数量 Quantity | 标准件标记 Standard Fasteners Sign
1 | W05A-106-01 | 第一道活塞环 | TOP RING, PISTON | 6
2 | S00022098 | 扭曲锥面环 | TAPER TORSION RING | 6
3 | S00022099 | 油环部件 | PISTON OIL CONTROL RING ASSY | 6
4 | W05A-101-01 | 活塞 | PISTON | 6
5 | B00001047 | 孔用弹性挡圈-A型 | CIRCLIPS FOR BORES TYPE-A | 12 | GB/T893.1-72
6 | W05A-111-01 | 活塞销 | PIN, PISTON | 6
7 | W05A-001-01 | 连杆机械加工部件 | CONNECTING ROD ASSY (MACHINED) | 6
8 | W05A-112-01 | 连杆轴瓦 | BEARING, CONNECTING ROD | 12
9 | B00000121 | 圆柱销 | PARALLEL PINS | 1 | GB/T119-A6*12
10 | B00004157 | 圆柱销 | PARALLEL PINS | 1 | GB/T119-A16*30
11 | W06A-101-01 | 曲轴 | CRANKSHAFT | 1
返回目录 Back to the Contents

## W111H
序号 Ref | 件号 Part No | 中文名称 Chinese Description | 英文名称 English Description | 每台数量 Quantity | 标准件标记 Standard Fasteners Sign
1 | B00002000 | 六角法兰面螺栓 | HEXAGON BOLTS WITH FLANGE | 12 | Q/SC622-M10*25-ZN.D
2 | W12A-112-06 | 进气管盖板 | COVER, AIR INTAKE PIPE | 1
3 | W12A-111-06 | 进气接管垫片 | GASKET, AIR INTAKE PIPE | 1
4 | W12A-001-07 | 进气管焊接部件 | AIR INTAKE PIPE ASSY | 1
5 | W31A-001-04 | 仪表装配部件 | CONTROL BOX, INSTRUMENT | 1
6 | B00000631 | 六角头螺栓 | HEXAGON HEAD BOLTS | 4 | GB/T5783-M8*20
7 | S00025704 | 仪表箱垫板 | PLATE, INSTRUMENT BOX | 1
8 | B00000846 | 六角法兰面螺母 | HEXAGON NUTS WITH FLANGE | 4 | GB/T6177-M8-Y
9 | B00001999 | 六角法兰面螺栓 | HEXAGON BOLTS WITH FLANGE | 24 | Q/SC622-M10*25
10 | W04A-121-01 | 进气管垫片 | GASKET, AIR INTAKE PIPE | 6
11 | W12A-113-06 | 进气接管垫片 | GASKET, AIR INTAKE PIPE | 1
12 | W12A-002-07 | 进气接管焊接部件 | ADAPTER ASSY, AIR INTAKE PIPE | 1
13 | B00004183 | 弹簧卡箍 | SPRING CLAMP | 2 | Q/SC1092-172
14 | W12A-106-01 | 进气管橡胶连接管 | AIR INTAKE HOSE | 1
15 | W04A-124-01 | 排气管垫片 | GASKET, EXHAUST MANIFOLD | 6
16 | W13A-102-03 | 排气管 | EXHAUST MANIFOLD | 1
17 | W04A-128-01 | 隔套 | SPACER | 24
18 | D04-145-30A | 排气管螺栓 | BOLT EXHAUST MANIFOLD | 24
19 | W13A-103-03 | 涡轮进口垫片 | GASKET, INLET-TURBINE | 2
20 | S00001481 | 双头螺栓 | STUD | 12
21 | D13-304-01 | 增压器接口螺母 | NUT, FLANGE-TURBOCHARGER | 12
22 | W13A-101-03 | 排气管 | EXHAUST MANIFOLD | 1
23 | W13C-102-03 | 排气管隔热内罩 | INTERNAL HEAT SHIELD, EXHAUST MANIFOLD | 1
24 | W13C-101-03 | 排气管隔热内罩 | INTERNAL HEAT SHIELD, EXHAUST MANIFOLD | 1
25 | B00001994 | 六角法兰面螺栓 | HEXAGON BOLTS WITH FLANGE | 13 | Q/SC622-M10*16
26 | W13C-104-03 | 排气管隔热罩 | HEAT SHIELD, EXHAUST MANIFOLD | 1
27 | S00023624 | 排气管隔热罩 | HEAT SHIELD, EXHAUST MANIFOLD | 1
28 | S00023622 | 排气管隔热罩 | HEAT SHIELD, EXHAUST MANIFOLD | 1
29 | W13C-103-03 | 排气管隔热罩 | HEAT SHIELD, EXHAUST MANIFOLD | 1
返回目录 Back to the Contents

## W111J1
序号 Ref | 件号 Part No | 中文名称 Chinese Description | 英文名称 English Description | 每台数量 Quantity | 标准件标记 Standard Fasteners Sign
1 | S00021245 | 排气尾管部件 | EXHAUST TAILPIPE ASSY | 1
2 | S00021429 | 活塞环 | PISTON RING | 8
3 | S00021304 | 排气接管 | EXHAUST PIPE | 2
4 | S00021668 | 夹箍 | CLAMP | 2
5 | S00020938 | 增压器部件 | TURBOCHARGER ASSY | 1
6 | B00002181 | 铰接螺栓 | HINGE BOLT | 2 | Q/SC642.1-01-M18*1.5
7 | B00002050 | 六角法兰面螺栓 | HEXAGON BOLTS WITH FLANGE | 6 | Q/SC622-M12*30
8 | S00021808 | 夹箍 | CLAMP | 2
9 | S00025259 | 增压器进油管 | OIL INLET PIPE, TURBOCHARGER | 1
10 | B00001824 | 铜垫圈 | COPPER WASHER | 4 | Q/SC598-14*20
11 | B00002179 | 铰接螺栓 | HINGE BOLT | 2 | Q/SC642.1-01-M14*1.5
12 | W19B-102-01 | 增压器回油垫片 | OIL RETURN PIPE GASKET, TURBOCHARGER | 2
13 | B00001996 | 六角法兰面螺栓 | HEXAGON BOLTS WITH FLANGE | 8 | Q/SC622-M10*20
14 | B00002114 | 六角法兰面螺栓 | HEXAGON BOLTS WITH FLANGE | 2 | Q/SC622-M6*16
15 | D19-003-01A | 夹箍 | CLAMP | 4
16 | B00000843 | 六角法兰面螺母 | HEXAGON NUTS WITH FLANGE | 2 | GB/T6177-M6-Y
17 | S00025260 | 增压器回油管 | OIL RETURN PIPE, TURBOCHARGER | 1
18 | B00001833 | 铜垫圈 | COPPER WASHER | 4 | Q/SC598-18*28
19 | S00023269 | 垫片 | GASKET | 2
20 | S00022507 | 增压器隔热套 | HEAT SHIELD, TURBOCHARGER | 2
21 | S00022304 | 排气尾管隔热套 | EXHAUST TAIL PIPE HEAT SHIELD SLEEVE | 1
22 | S00022346 | 垫块 | SPACER | 4
23 | B00002021 | 六角法兰面螺栓 | HEXAGON BOLTS WITH FLANGE | 2 | Q/SC622-M10*65-10.9
24 | S00021622 | 排气尾管隔热罩部件 | EXHAUST TAILPIPE HEAT-SHIELD ASSEMBLY | 1
25 | B00001994 | 六角法兰面螺栓 | HEXAGON BOLTS WITH FLANGE | 2 | Q/SC622-M10*16
26 | B00002028 | 六角法兰面螺栓 | HEXAGON BOLTS WITH FLANGE | 4 | Q/SC622-M10*75-10.9
27 | S00022345 | 垫块 | SPACER | 2
28 | B00001246 | 弹簧垫圈 | SINGLE COIL SPRING LOCK WASHERS, NORMAL TYPE | 16 | GB/T93-20
29 | B00000781 | I型六角螺母 | HEXAGON NUTS, STYLE 1 | 16 | GB/T6170-M20-ZN.D
30 | S00021657 | 排气尾管支架焊接部件 | EXHAUST TAIL PIPE BRACKET | 1
31 | B00002057 | 六角法兰面螺栓 | HEXAGON BOLTS WITH FLANGE | 4 | Q/SC622-M12*40
32 | S00021658 | 排气尾管支架焊接部件 | EXHAUST TAIL PIPE BRACKET | 1
33 | B00000836 | 六角法兰面螺母 | HEXAGON NUTS WITH FLANGE | 4 | GB/T6177-M12-Y
34 | S00020937 | 增压器部件 | TURBOCHARGER ASSY | 1
37 | S00025257 | 增压器进油管 | OIL INLET PIPE, TURBOCHARGER | 1
38 | S00025258 | 增压器回油管 | OIL RETURN PIPE, TURBOCHARGER | 1
39 | W00A-156-01 | 波形膨胀节 | EXPANSION CONNECTOR | 1
40 | B00001287 | 平垫圈 | PLAIN WASHER | 16 | GB/T97.1-20-200HV-ZN.D
41 | B00000466 | 六角头螺栓 | HEXAGON HEAD BOLTS | 16 | GB/T5782-M20*70
返回目录 Back to the Contents

## W111J2
序号 Ref | 件号 Part No | 中文名称 Chinese Description | 英文名称 English Description | 每台数量 Quantity | 标准件标记 Standard Fasteners Sign
1 | S00021293 | 空滤器部件 | AIR FILTER ASSY | 2
2 | S00021385 | 空滤器接管 | AIR FILTER ADAPTER | 2
3 | B00001996 | 六角法兰面螺栓 | HEXAGON BOLTS WITH FLANGE | 12 | Q/SC622-M10*20
4 | S00021480 | 进气弯管支架 | AIR INTAKE ELBOW BRACKET | 1
5 | S00023511 | 喉箍 | CLAMP | 2
6 | S00021387 | 增压器进气连接管 | COMPRESSOR INLET PIPE | 2
7 | B00001562 | 喉箍 | CLAMP | 2 | Q/SC1302-143~165
8 | S00021712 | 夹箍 | CLAMP | 2
9 | S00021485 | 增压器出气管 | AIR OUTLET PIPE,TURBO CHARGER | 1
10 | B00001533 | 弹簧卡箍 | SPRING CLAMP | 6 | Q/SC1092-135
11 | W12B-111-01 | 连接板 | JUNCTION PLATE | 3
12 | B00001994 | 六角法兰面螺栓 | HEXAGON BOLTS WITH FLANGE | 6 | Q/SC622-M10*16
13 | S00021625 | 中冷器进气橡胶管 | AIR INLET HOSE, INTERCOOLER | 3
14 | B00001999 | 六角法兰面螺栓 | HEXAGON BOLTS WITH FLANGE | 16 | Q/SC622-M10*25
15 | S00021788 | 增压器出气管支架 | AIR OUTLET PIPE BRACKET,TURBOCHARGER | 1
16 | S00021386 | 三通气管 | T-TYPE AIR PIPE | 1
17 | S00021632 | 夹箍 | CLAMP | 4
18 | B00000833 | 六角法兰面螺母 | HEXAGON NUTS WITH FLANGE | 8 | GB/T6177-M10-Y
19 | S00021490 | 中冷器进气管 | AIR INLET PIPE OF INNER COOLER | 1
20 | B00002097 | 六角法兰面螺栓 | HEXAGON BOLTS WITH FLANGE | 4 | Q/SC622-M16*35
21 | S00021477 | 中冷器支架 | BRACKET, INTERCOOLER | 1
22 | W12A-101-04 | 垫片 | GASKET | 1
23 | S00021384 | 水空中冷器组件 | INTERCOOLER GROUP, WATER TO AIR | 1
24 | B00002004 | 六角法兰面螺栓 | HEXAGON BOLTS WITH FLANGE | 2 | Q/SC622-M10*35
25 | S00026206 | 增压器出气管支架 | BRACKET，AIR OUTLET PIPE, TURBOCHARGER | 1
26 | S00021486 | 增压器出气管 | AIR OUTLET PIPE TURBO CHARGER | 1
27 | S00021479 | 进气弯管支架 | AIR INTAKE ELBOW BRACKET | 1
28 | B00001796 | 加大毛垫圈 | BIGGER BLACK WASHERS | 4 | Q/SC597-10*26
29 | B00002000 | 六角法兰面螺栓 | HEXAGON BOLTS WITH FLANGE | 4 | Q/SC622-M10*25-ZN.D
返回目录 Back to the Contents

## W111K1
序号 Ref | 件号 Part No | 中文名称 Chinese Description | 英文名称 English Description | 每台数量 Quantity | 标准件标记 Standard Fasteners Sign
1 | S00023577 | 燃油回油管部件 | FUEL RETURN PIPE ASSY | 1
2 | W26B-003-03 | 燃油回油管部件 | FUEL RETURN PIPE ASSY | 1
3 | B00001831 | 铜垫圈 | COPPER WASHER | 9 | Q/SC598-18*24
4 | D11-130-101 | 管接头焊接部件 | PIPE JOINT ASSY (WELDED) | 1
6 | W26B-005-03 | 输油泵到滤清器进油管部件 | FUEL SUPPLY PUMP OUTLET TUBE ASSY | 1
7 | B00002181 | 铰接螺栓 | HINGE BOLT | 3 | Q/SC642.1-01-M18*1.5
8 | W26B-012-02 | 电磁阀油管 | FUEL PIPE, SOLENOID | 1
9 | W26B-120-01 | 供油管接头 | FUEL SUPPLY TUBE CONNECTOR | 1
10 | W26B-013-02 | 密封垫片 | WASHER | 1
11 | W26B-008-02 | 电磁阀 | SOLENOID | 1
12 | B00002054 | 六角法兰面螺栓 | HEXAGON BOLTS WITH FLANGE | 4 | Q/SC622-M12*35
14 | S00020925 | 燃油滤清器组件 | FUEL FILTER GROUP | 1
| W98A-001-01 | 燃油滤清器滤芯 | ELEMENT, FUEL FILTER | 2
15 | W02A-121-01 | 燃油滤清器支架 | BRACKET, FUEL FILTER | 1
16 | B00002050 | 六角法兰面螺栓 | HEXAGON BOLTS WITH FLANGE | 4 | Q/SC622-M12*30
17 | B00001279 | 平垫圈 | PLAIN WASHER | 2 | GB/T97.1-12-200HV-ZN.D
18 | W00A-168-02 | 喷油泵联轴器防护罩 | GURAD, FUEL PUMP COUPLING | 1
19 | B00002055 | 六角法兰面螺栓 | HEXAGON BOLTS WITH FLANGE | 2 | Q/SC622-M12*35-10.9
20 | B00001276 | 平垫圈 | PLAIN WASHER | 2 | GB/T97.1-10-200HV-ZN.D
21 | B00002003 | 六角法兰面螺栓 | HEXAGON BOLTS WITH FLANGE | 2 | Q/SC622-M10*30-ZN.D
22 | W26B-130-01 | 管接头部件 | JOINT ASSY | 1
23 | W25A-001-01 | 钢片联轴器装配部件 | COUPLING ASSY (ASSEMBLED) | 1
24 | B00002084 | 六角法兰面螺栓 | HEXAGON BOLTS WITH FLANGE | 4 | Q/SC622-M14*35
25 | B00004176 | 六角法兰面螺母 | HEXAGON NUTS WITH FLANGE | 5 | GB/T6177.1-M14-Y
26 | B00000062 | 半圆键 | WOODRUFF KEY | 2 | GB/T1099-6*22
27 | W25A-002-02 | 喷油泵传动轴部件 | SHAFT ASSY, FUEL INJECTION PUMP | 1
28 | B00001032 | 孔用弹性挡圈-A型 | CIRCLIPS FOR BORES TYPE-A | 1 | GB/T893.1-110
29 | B00001637 | 骨架式橡胶油封 | FRAMED STRUCTURE RUBBER OIL SEAL | 1 | Q/SC1720-PD50*72*12
30 | W25A-117-01 | 垫片 | GASKET | 1
31 | W25A-112-01 | 垫圈 | WASHER | 1
32 | B774ZL-06-002 | 定位螺钉 | RETAINER SCREW | 1
33 | W25A-118-01 | 六角法兰面螺栓 | HEXAGON BOLTS WITH FLANGE | 5
34 | B00001815 | 铜垫圈 | COPPER WASHER | 12 | Q/SC598-10*18
35 | B00002177 | 铰接螺栓 | HINGE BOLT | 6 | Q/SC642.1-01-M10*1
返回目录 Back to the Contents

## W111K2
序号 Ref | 件号 Part No | 中文名称 Chinese Description | 英文名称 English Description | 每台数量 Quantity | 标准件标记 Standard Fasteners Sign
1 | B00000833 | 六角法兰面螺母 | HEXAGON NUTS WITH FLANGE | 12 | GB/T6177-M10-Y
2 | B00001108 | 双头螺柱 | STUD | 12 | GB/T899-GM10-M10*45-8.8-Y
3 | W04A-113-01 | 喷油器压板 | CLAMP, INJECTOR | 6
4 | W28A-000-08 | 喷油器部件 | INJECTOR ASSY | 6
5 | W04A-117-02 | 垫片 | GASKET | 6
6 | W04A-136-01 | 喷油器进油接管护套 | INJECTOR FUEL INLET TUBE PROTECTING SLEEVE | 6
7 | B00002132 | 六角法兰面螺栓 | HEXAGON BOLTS WITH FLANGE | 12 | Q/SC622-M8*16
8 | S00027879 | 高压油管部件(第1缸) | HIGH PRESSURE FUEL PIPE ASSY, NO.1 CYLINDER | 1
9 | S00027880 | 高压油管部件(第2缸) | HIGH PRESSURE FUEL PIPE ASSY, NO.2 CYLINDER | 1
10 | S00027881 | 高压油管部件(第3缸) | HIGH PRESSURE FUEL PIPE ASSY, NO.3 CYLINDER | 1
11 | S00027882 | 高压油管部件(第4缸) | HIGH PRESSURE FUEL PIPE ASSY, NO.4 CYLINDER | 1
12 | S00027883 | 高压油管部件(第5缸) | HIGH PRESSURE FUEL PIPE ASSY, NO.5 CYLINDER | 1
13 | S00027884 | 高压油管部件(第6缸) | HIGH PRESSURE FUEL PIPE ASSY, NO.6 CYLINDER | 1
14 | B00002124 | 六角法兰面螺栓 | HEXAGON BOLTS WITH FLANGE | 6 | Q/SC622-M6*35
15 | W26A-106-01 | 高压油管夹片 | HIGH PRESSURE PIPE CLAMP (HALF) | 10
16 | W26A-104-01 | 夹片衬垫 | CUSHION, CLAMP-LOW PESSURE FUEL PIPE | 14
17 | S00023340 | 高压油管支架 | BRACKET ,HIGH PRESSURE FUEL PIPE | 1
18 | B00000843 | 六角法兰面螺母 | HEXAGON NUTS WITH FLANGE | 9 | GB/T6177-M6-Y
19 | W26A-109-06 | 高压油管支架 | BRACKET ,HIGH PRESSURE FUEL PIPE | 1
20 | W26A-110-01 | 高压油管支架 | BRACKET ,HIGH PRESSURE FUEL PIPE | 1
21 | B00002113 | 六角法兰面螺栓 | HEXAGON BOLTS WITH FLANGE | 12 | Q/SC622-M6*12-ZN.D
22 | W26A-107-01 | 高压油管夹片 | HIGH PRESSURE PIPE CLAMP (HALF) | 2
23 | W26A-105-01 | 夹片衬垫 | CUSHION, CLAMP-LOW PESSURE FUEL PIPE | 2
24 | B00002123 | 六角法兰面螺栓 | HEXAGON BOLTS WITH FLANGE | 3 | Q/SC622-M6*30
25 | S00025625 | 高压油管支架 | BRACKET ,HIGH PRESSURE FUEL PIPE | 1
26 | S00025624 | 高压油管支架 | BRACKET ,HIGH PRESSURE FUEL PIPE | 1
27 | B00001555 | 复合式密封硬垫圈 | COMPOSITE HARD SEAL GASKET | 12 | Q/SC1294-8
28 | W26A-007-02 | 燃油集油管部件 | FUEL LEAKAGE COLLECTION ASSY | 1
29 | B00002185 | 铰接螺栓 | HINGE BOLT | 6 | Q/SC642.1-01-M8*1
30 | D100X-011-01 | 燃油泄漏报警器部件 | ALARM ASSY, FUEL LEAKAGE | 1
| S00019466 | 燃油泄漏报警器油管 | FUEL LEAK WARNING DEVICE PIPE | 1
31 | B00005089 | 六角头螺栓 | HEXAGON HEAD BOLTS | 4 | GB/T5785-M14*1.5*120-10.9-F
32 | B00001241 | 弹簧垫圈 | SINGLE COIL SPRING LOCK WASHERS, NORMAL TYPE | 4 | GB/T93-14
33 | W02F-116-01 | 球面垫圈 | SPHERICAL WASHER | 4
34 | S00001216 | 喷油泵总成 | FUEL INJECTION PUMP ASSY | 1
35 | W02F-103-02 | 喷油泵托架 | BRACKET, FUEL INJECTION PUMP | 1
36 | B00002056 | 六角法兰面螺栓 | HEXAGON BOLTS WITH FLANGE | 2 | Q/SC622-M12*35-ZN.D
37 | B00001239 | 弹簧垫圈 | SINGLE COIL SPRING LOCK WASHERS, NORMAL TYPE | 3 | GB/T93-12
38 | W02F-102-01 | 喷油泵支架螺栓 | BRACKET BOLT, FUEL INJECTION PUMP | 3
返回目录 Back to the Contents

## W111L
序号 Ref | 件号 Part No | 中文名称 Chinese Description | 英文名称 English Description | 每台数量 Quantity | 标准件标记 Standard Fasteners Sign
1 | B00002185 | 铰接螺栓 | HINGE BOLT | 1 | Q/SC642.1-01-M8*1
2 | B00001854 | 铜垫圈 | COPPER WASHER | 2 | Q/SC598-8*12
3 | W19A-007-01 | 喷油管焊接部件 | FUEL INJECTION PIPE ASSY (WELDED) | 1
4 | W15A-101-01 | 机油泵调整垫片 | GASKET, OIL PUMP | 2
5 | W15A-001-01 | 机油泵部件 | OIL PUMP ASSY | 1
6 | B00002035 | 六角法兰面螺栓 | HEXAGON BOLTS WITH FLANGE | 4 | Q/SC622-M12*100
7 | B00000846 | 六角法兰面螺母 | HEXAGON NUTS WITH FLANGE | 2 | GB/T6177-M8-Y
8 | W19A-118-01 | 进油管法兰垫片 | GASKET | 1
9 | W19A-005-01 | 机油泵吸油管焊接部件 | PIPE ASSY (WELDED), OIL SUCTION PUMP | 1
10 | B00002024 | 六角法兰面螺栓 | HEXAGON BOLTS WITH FLANGE | 4 | Q/SC622-M10*70
11 | B00001387 | O形橡胶密封圈 | O-RING | 1 | GB3452.1-50*2.65
12 | W19A-123-01 | 油管支架 | BRACKET ,FUEL PIPE | 1
13 | B00002137 | 六角法兰面螺栓 | HEXAGON BOLTS WITH FLANGE | 8 | Q/SC622-M8*25
14 | W19A-006-02 | 机油泵出油管焊接部件 | OUTLET PIPE ASSY (WELDED), FUEL SUPPLY PUMP | 1
15 | B00001999 | 六角法兰面螺栓 | HEXAGON BOLTS WITH FLANGE | 4 | Q/SC622-M10*25
16 | B00004995 | O形橡胶密封圈 | O-RING | 1 | GB/T3452.1-53*2.65
17 | B00001545 | 复合式密封硬垫圈 | COMPOSITE HARD SEAL GASKET | 4 | Q/SC1294-10
18 | W19A-003-01 | 进油管焊接部件 | OIL INLET WELDING ASSY | 1
19 | B00002177 | 铰接螺栓 | HINGE BOLT | 2 | Q/SC642.1-01-M10*1
20 | W19A-106-01 | 机油冷却器进油管法兰垫片 | OIL INLET TUBE GASKET, OIL COOLER | 2
21 | W19A-001-01 | 机油冷却器进油管焊接部件 | OIL INLET WELDING ASSY., OIL COOLER | 1
22 | W19A-108-01 | 弯管接头垫片 | GASKET, JOINT ELBOW | 1
23 | B00002158 | 六角法兰面螺栓 | HEXAGON BOLTS WITH FLANGE | 1 | Q/SC622-M8*65
24 | B00001839 | 铜垫圈 | COPPER WASHER | 1 | Q/SC598-22*28
25 | B00001707 | 内六角螺塞 | HEXAGONAL SOCKET HEAD PLUG | 1 | Q/SC584.2-M22*1.5
28 | W02A-147-01 | 调压阀座垫片 | GASKET, OIL PRESSURE CONTROL VALVE SEAT | 1
29 | W02A-142-01 | 机油调压阀座 | OIL PRESSURE REGULATING VALVE SEAT | 1
30 | B00002165 | 六角法兰面螺栓 | HEXAGON BOLTS WITH FLANGE | 5 | Q/SC622-M8*80
31 | B00004582 | 复合式密封硬垫圈 | COMPOSITE HARD SEAL GASKET | 1 | Q/SC1294-36
32 | W02A-002-01 | 机油调压阀装配部件 | PRESSURE REGULATOR ASSY | 1
33 | B00001846 | 铜垫圈 | COPPER WASHER | 1 | Q/SC598-27*32
34 | W19A-107-01 | 机油冷却器出油管法兰垫片 | OIL OUTLET TUBE GASKET, OIL COOLER | 1
35 | W19A-002-01 | 机油冷却器出油管焊接部件 | OIL OUTLET TUBE ASSY (WELDED), OIL COOLER | 1
36 | W18A-003-01 | 机油滤清器部件 | OIL FILTER ASSY | 3
37 | B00000833 | 六角法兰面螺母 | HEXAGON NUTS WITH FLANGE | 1 | GB/T6177-M10-Y
38 | B00002022 | 六角法兰面螺栓 | HEXAGON BOLTS WITH FLANGE | 14 | Q/SC622-M10*65-10.9-ZN.D
39 | B00002004 | 六角法兰面螺栓 | HEXAGON BOLTS WITH FLANGE | 4 | Q/SC622-M10*35
40 | W18A-001-01 | 机油冷却器盖装配部件 | COVER ASSY, OIL COOLER | 1
41 | B00001111 | 双头螺柱 | STUD | 1 | GB/T899-GM10-M10*60-8.8-Y
42 | W02A-122-01 | 机油冷却器垫片 | GASKET, OIL COOLER | 1
返回目录 Back to the Contents

## W111M
序号 Ref | 件号 Part No | 中文名称 Chinese Description | 英文名称 English Description | 每台数量 Quantity | 标准件标记 Standard Fasteners Sign
1 | W03C-000-01 | 油尺组件 | OIL DIPSTICK GROUP | 1
2 | B00004884 | 六角法兰面螺栓 | HEXAGON BOLTS WITH FLANGE | 8 | GB/T16674.1-M8*16-F
3 | W03A-104-01 | 挡油板 | OIL BAFFLE | 1
4 | W03A-101-02 | 油底壳 | OIL PAN | 1
5 | 761G-03-012 | 铜垫圈 | COPPER WASHER | 2
6 | B00005190 | 六角头螺塞 | HEXAGON PLUG SCREW | 2 | Q/SC587.1-M39*2-F
7 | B00004162 | 六角法兰面螺栓 | HEXAGON BOLTS WITH FLANGE | 31 | GB/T16674.1-M12*40
8 | B00004362 | 六角法兰面螺栓 | HEXAGON BOLTS WITH FLANGE | 28 | GB/T16674.1-M12*30
9 | B00001716 | 方头锥形螺塞 | TAPPERED SCREW PLUG OF SQUARE TOES | 1 | Q/SC585-R1/2
10 | B00002182 | 铰接螺栓 | HINGE BOLT | 3 | Q/SC642.1-01-M22*1.5
11 | B00001840 | 铜垫圈 | COPPER WASHER | 8 | Q/SC598-22*30
12 | W51A-107-01 | 手摇泵进油管 | HAND OIL PUMP INLET PIPE | 1
13 | B00000833 | 六角法兰面螺母 | HEXAGON NUTS WITH FLANGE | 4 | GB/T6177-M10-Y
14 | W51A-103-01 | 接头 | CONNECTOR | 2
15 | W51A-102-01 | 垫片 | GASKET | 2
16 | B00002004 | 六角法兰面螺栓 | HEXAGON BOLTS WITH FLANGE | 4 | Q/SC622-M10*35
17 | B00002055 | 六角法兰面螺栓 | HEXAGON BOLTS WITH FLANGE | 2 | Q/SC622-M12*35-10.9
18 | W51A-002-01 | 手摇机油泵部件 | MANUAL OIL PUMP ASSEMBLY | 1
19 | W51A-109-01 | 手摇泵安装螺钉 | HAND OIL PUMP BOLT | 2
20 | W51A-108-01 | 手摇泵出油管 | HAND OIL PUMP OUTLET PIPE | 1
21 | W51A-003-01 | 单向阀部件 | CHECK VALVE | 1
返回目录 Back to the Contents

## W111N
序号 Ref | 件号 Part No | 中文名称 Chinese Description | 英文名称 English Description | 每台数量 Quantity | 标准件标记 Standard Fasteners Sign
1 | S00000533 | 淡水泵O型密封圈 | WATER PUMP O-RING? | 1
2 | D02A-305-900 | 套筒销 | DOWEL SLEEVE | 2
3 | W20A-001-01 | 淡水泵部件 | WATER PUMP ASSY | 1
4 | B00002050 | 六角法兰面螺栓 | HEXAGON BOLTS WITH FLANGE | 3 | Q/SC622-M12*30
5 | B00002065 | 六角法兰面螺栓 | HEXAGON BOLTS WITH FLANGE | 2 | Q/SC622-M12*50-ZN.D
6 | 761Z-19-011 | 垫片 | GASKET | 1
7 | S00024850 | 放水阀法兰 | WATER DRAIN VALVE FLANGE | 1
8 | B00002134 | 六角法兰面螺栓 | HEXAGON BOLTS WITH FLANGE | 2 | Q/SC622-M8*20
9 | D02A-178-900 | 放水开关 | WATER DRAIN COCK ASSY | 1
10 | W04A-118-01 | 出水管垫片 | WATER OUTLET PIPE GASKET | 6
11 | S00022891 | 气缸盖出水管焊接部件 | CYLINDER HEAD WATER OULET TUBE ASSY (WELDED) | 1
12 | B00001999 | 六角法兰面螺栓 | HEXAGON BOLTS WITH FLANGE | 16 | Q/SC622-M10*25
13 | B00001994 | 六角法兰面螺栓 | HEXAGON BOLTS WITH FLANGE | 4 | Q/SC622-M10*16
14 | S00022887 | 橡胶管隔热罩 | HEAT SHIELD FOR HOSE | 1
15 | B00001543 | 弹簧卡箍 | SPRING CLAMP | 2 | Q/SC1092-90
16 | S00022778 | 橡胶管 | HOSE | 1
17 | S00022892 | 气缸盖出水管焊接部件 | CYLINDER HEAD WATER OULET TUBE ASSY (WELDED) | 1
18 | B00000509 | 六角头螺栓 | HEXAGON HEAD BOLTS | 4 | GB/T5783-M10*30
19 | B00001237 | 弹簧垫圈 | SINGLE COIL SPRING LOCK WASHERS, NORMAL TYPE | 4 | GB/T93-10
20 | B00001275 | 平垫圈 | PLAIN WASHER | 4 | GB/T97.1-10-200HV-Y
21 | B00001558 | 喉箍 | CLAMP | 2 | Q/SC1302-12~19
22 | B00002268 | 橡胶水管 | RUBBER HOSE, WATER | 1 | Q/SC646-10*500
23 | W24A-117-02 | 垫片 | GASKET | 1
24 | B00002136 | 六角法兰面螺栓 | HEXAGON BOLTS WITH FLANGE | 6 | Q/SC622-M8*20-ZN.D
25 | B00001716 | 方头锥形螺塞 | TAPPERED SCREW PLUG OF SQUARE TOES | 2 | Q/SC585-R1/2
26 | W22A-102-02 | 调温器盖 | COVER, THERMOSTAT | 1
27 | W22A-002-02 | 衬套总成 | GASKET | 3
28 | S00010360 | 调温器 | THERMOSTAT | 3
29 | S00022869 | 调温器体 | HOUSING, THERMOSTAT | 1
30 | W22A-107-02 | 垫片 | GASKET | 1
31 | S00019857 | 调温器盖 | COVER, THERMOSTAT | 1
32 | B00004632 | 六角法兰面螺栓 | HEXAGON BOLTS WITH FLANGE | 6 | GB/T16674.1-M8*30
33 | W22A-105-02 | 垫片 | GASKET | 1
34 | S00023573 | 调温器出水管 | WATER OUTLET PIPE, THERMOSTAT | 1
35 | B00001998 | 六角法兰面螺栓 | HEXAGON BOLTS WITH FLANGE | 3 | Q/SC622-M10*20-ZN.D
36 | B00001575 | 喉箍 | CLAMP | 4 | Q/SC1302-52~76
37 | B00002418 | 橡胶水管 | RUBBER HOSE, WATER | 2 | Q/SC646-57*100
38 | S00023643 | 调温器出水管 | WATER OUTLET PIPE, THERMOSTAT | 1
39 | B00001996 | 六角法兰面螺栓 | HEXAGON BOLTS WITH FLANGE | 4 | Q/SC622-M10*20
40 | W24A-135-01 | 夹箍 | CLAMP | 2
41 | S00024220 | 垫块 | SPACER | 2
42 | B00001583 | 喉箍 | CLAMP | 2 | Q/SC1302-78~101
43 | W24A-138-01 | 水箱进水橡胶管 | INLET HOSE, RADIATOR | 1
44 | S00021383 | 海淡水热交换器组件 | RAW/FLESH WATER HEAT EXCHANGE | 1
45 | S00021463 | 热交换器支架 | HEAT EXCHANGER BRACKET | 1
46 | B00002097 | 六角法兰面螺栓 | HEXAGON BOLTS WITH FLANGE | 7 | Q/SC622-M16*35
47 | B00002082 | 六角法兰面螺栓 | HEXAGON BOLTS WITH FLANGE | 4 | Q/SC622-M14*30
48 | B00001581 | 喉箍 | CLAMP | 6 | Q/SC1302-76~92
49 | S00027120 | 橡胶水管 | RUBBER WATER HOSE | 3
50 | S00021472 | 水泵进水管 | WATER INLET PIPE OF WATER PUMP | 1
51 | B00000677 | 六角头螺栓 | HEXAGON HEAD BOLTS | 3 | GB/T5786-M12*1.5*35
52 | B00001239 | 弹簧垫圈 | SINGLE COIL SPRING LOCK WASHERS, NORMAL TYPE | 3 | GB/T93-12
53 | W24A-116-01 | 垫片 | GASKET | 1
54 | S00021702 | 垫片 | GASKET | 2
55 | S00027113 | 热交换器进水管 | WATER INLET PIPE OF HEAT EXCHANGER | 1
56 | 761G-02-105 | 放水阀部件 | WATER DRAIN VALVE ASSY | 1
57 | S00027111 | 中冷器出水管 | WATER OUTLET PIPE, INTERCOOLER | 1
58 | S00021701 | 夹箍 | CLAMP | 2
59 | B00000846 | 六角法兰面螺母 | HEXAGON NUTS WITH FLANGE | 4 | GB/T6177-M8-Y
60 | S00027112 | 中冷器出水管 | WATER OUTLET PIPE, INTERCOOLER | 1
61 | B00002052 | 六角法兰面螺栓 | HEXAGON BOLTS WITH FLANGE | 4 | Q/SC622-M12*30-10.9-ZN.D
| S00025351 | 海水泵组件 | RAW WATER PUMP GROUP | 1
返回目录 Back to the Contents

## W111P
序号 Ref | 件号 Part No | 中文名称 Chinese Description | 英文名称 English Description | 每台数量 Quantity | 标准件标记 Standard Fasteners Sign
1 | B00000837 | 六角法兰面螺母 | HEXAGON NUTS WITH FLANGE | 1 | GB/T6177-M12-Zn.D
2 | S00024848 | 发电机支架 | ALTERNATOR BRACKET | 1
3 | B00002003 | 六角法兰面螺栓 | HEXAGON BOLTS WITH FLANGE | 2 | Q/SC622-M10*30-ZN.D
4 | W11B-000-02 | 发电机 | ALTERNATOR | 1
5 | B00002044 | 六角法兰面螺栓 | HEXAGON BOLTS WITH FLANGE | 1 | Q/SC622-M12*150-10.9-ZN.D
6 | G11-107-01 | 撑杆套 | ROD SLEEVE | 1
7 | B00002139 | 六角法兰面螺栓 | HEXAGON BOLTS WITH FLANGE | 1 | Q/SC622-M8*30
8 | B00004902 | 六角法兰面螺栓 | HEXAGON BOLTS WITH FLANGE | 1 | GB/T16674.1-M10*40-10.9-F
9 | W02F-115-01 | 活节螺栓 | ADJUSTING BOLT | 1
10 | B00000772 | I型六角螺母 | HEXAGON NUTS, STYLE 1 | 2 | GB/T6170-M12-Y
11 | S00023804 | 发电机支架 | ALTERNATOR BRACKET | 1
12 | B00004452 | 六角法兰面螺栓 | HEXAGON BOLTS WITH FLANGE | 3 | GB/T16674.1-M10*50-10.9
13 | S00024618 | 多楔带 | MICRO-V BELT | 1
14 | S00007895 | 惰轮部件 | IDLER ASSY | 1
15 | W06E-102-03 | 皮带轮 | PULLEY | 1
16 | B00001286 | 平垫圈 | PLAIN WASHER | 12 | GB/T97.1-20-200HV-Y
17 | B00005349 | 六角头螺栓 | HEXAGON HEAD BOLTS | 6 | GB/T5783-M20*60-10.9-ZN.D
18 | W06D-000-01 | 减振器组件 | CRANKSHAFT DAMPER GROUP | 1
19 | W06E-101-06 | 皮带轮 | PULLEY CRANKSHAFT | 1
20 | B00005298 | 六角头螺栓 | HEXAGON HEAD BOLTS | 6 | GB/T5782-M20*100-10.9-F
返回目录 Back to the Contents

## W111Q
序号 Ref | 件号 Part No | 中文名称 Chinese Description | 英文名称 English Description | 每台数量 Quantity | 标准件标记 Standard Fasteners Sign
1 | B00002084 | 六角法兰面螺栓 | HEXAGON BOLTS WITH FLANGE | 9 | Q/SC622-M14*35
2 | W09A-104-01 | 六角头螺栓 | HEXAGON HEAD BOLTS | 2
3 | W09A-109-01 | 定位销 | DOWEL PIN | 1
4 | W07A-108-01 | 盖板 | PLATE | 1
5 | W02A-133-01 | 曲轴后油封 | CRANKSHAFT SEAL, BACK | 1
6 | W07A-102-01 | 中间齿轮 | GEAR | 1
7 | W07A-105-01 | 凸轮轴齿轮 | GEAR, CAMSHAFT | 1
8 | W07A-001-01 | 惰齿轮装配部件 | IDLER GEAR ASSY | 1
9 | W07A-101-01 | 主动齿轮 | DRIVE GEAR | 1
10 | W07A-104-01 | 喷油泵齿轮 | GEAR, FUEL INJECTION PUMP | 1
11 | W07A-106-01 | 惰齿轮轴 | SHAFT, IDLER GEAR | 1
12 | B00002082 | 六角法兰面螺栓 | HEXAGON BOLTS WITH FLANGE | 7 | Q/SC622-M14*30
13 | W02A-103-01 | 机体后端面钢板 | REAR CYLINDER BLOCK PLATE | 1
14 | B00004990 | 圆柱销 | PARALLEL PINS | 2 | GB/T119-A20*35
返回目录 Back to the Contents

## W111U
序号 Ref | 件号 Part No | 中文名称 Chinese Description | 英文名称 English Description | 每台数量 Quantity | 标准件标记 Standard Fasteners Sign
1 | W06B-103-01 | 飞轮螺钉 | BOLT, FLYWHEEL | 8
2 | S00025323 | 飞轮齿圈装配部件 | RING GEAR, FLYWHEEL | 1
3 | W06B-102-01 | 起动齿圈 | RING GEAR, ENGINE START | 1
4 | S00025033 | 飞轮壳 | FLYWHEEL HOUSING | 1
5 | W02C-107-01 | 六角法兰面螺栓 | HEXAGON BOLTS | 13
6 | W25A-118-01 | 六角法兰面螺栓 | HEXAGON BOLTS | 1
7 | B00004157 | 圆柱销 | CYLINDRICAL PIN | 4 | GB/T119-A16*30
8 | W33D-101-01 | 飞轮壳支架 | BRACKET, FLYWHEEL HOUSING | 1
9 | B00004181 | 平垫圈 | PLAIN WASHERS-PRODUCT GRADE A | 8 | GB/T97.1-18-200HV-Y
10 | B00001244 | 弹簧垫圈 | SINGLE COIL SPRING LOCK WASHERS, NORMAL TYPE | 8 | GB/T93-18
11 | B00004174 | 六角头螺栓 | HEXAGON HEAD BOLTS | 8 | GB/T5786-M18*1.5*50-10.9
12 | B00001996 | 六角法兰面螺栓 | HEXAGON BOLTS WITH FLANGE | 2 | Q/SC622-M10*20
13 | S00023221 | 法兰盖板 | FLANGE COVER | 1
14 | W19B-102-01 | 增压器回油垫片 | OIL RETURN PIPE GASKET, TURBOCHARGER | 1
15 | W02C-108-01 | 六角法兰面螺栓 | HEXAGON BOLTS | 10
16 | B00004176 | 六角法兰面螺母 | HEXAGON NUTS WITH FLANGE | 6 | GB/T6177.1-M14-Y
17 | 771-02-033 | 指针 | POINTER | 1
18 | B00002114 | 六角法兰面螺栓 | HEXAGON BOLTS WITH FLANGE | 1 | Q/SC622-M6*16
19 | 771-02-032 | 转向标牌 | NAMEPLATE | 1
20 | B00000958 | 标牌铆钉 | RIVET FOR NAMEPLATE | 2 | GB/T827-2.5*6-L3
21 | S00025639 | 飞轮刻度指针盖板 | FLYWHEEL POINTER COVER | 1
22 | B00002134 | 六角法兰面螺栓 | HEXAGON BOLTS WITH FLANGE | 3 | Q/SC622-M8*20
23 | W02C-105-01 | 小盖板 | SMALL PLATE | 1
24 | B00004368 | 六角法兰面螺栓 | HEXAGON BOLTS WITH FLANGE | 3 | GB/T16674.1-M8*20
25 | S00025501 | 飞轮壳支架 | FLY WHEEL HOUSE BRACKET | 1
26 | S00025589 | 起动马达垫块 | LINER | 1
27 | S00026101 | 夹箍 | CLAMP | 2
28 | S00025622 | 气动马达部件 | PNEUMATIC STARTING MOTOR ASSY | 1
29 | B00004540 | 六角法兰面螺栓 | HEXAGON BOLTS WITH FLANGE | 3 | GB/T16674.1-M16*50
30 | S00025695 | 夹箍 | CLAMP | 1
31 | B00002129 | 六角法兰面螺栓 | HEXAGON BOLTS WITH FLANGE | 2 | Q/SC622-M8*10
32 | S00025723 | 起动机 | STARTER | 1
33 | B00004182 | 12角头法兰面螺栓 | 12-POINT HEAD BOLT WITH FLANGE | 3 | JB/T6686-M16*40-10.9
返回目录 Back to the Contents